## Predictions
Constants |  |  |  | External Dimensions of: |  | fridge | freezer
1 m^3 = | 35.31 | ft^3 |  |  |  | mm | mm
insulation thickness fridge | 125 | mm |  | top width 1 (wt1) |  | 500 | 620
insulation thickness freezer | 150 | mm |  | bottom width 1 (wb1) |  | 500 | 620
k-value insulating material | 0.023 | W/m.K |  | top width 2 (wt2) |  | 620 | 655
U-value fridge insulation | 0.184 | W/m^2.K |  | bottom width 2 (wb2) |  | 620 | 655
U-value freezer insulation | 0.15333 | W/m^2.K |  | average top width (wt) |  | 560 | 637.5
R-value (US) | 5.682 | *1/U-value |  | average bottom width (wb) |  | 560 | 637.5
R-value fridge insulation | 30.8804 | ft^2.F.h/BTU |  | length (L) |  | 980 | 950
R-value freezer insulation | 37.0565 | ft^2.F.h/BTU |  | height (h) |  | 562 | 660
required refridg temp | 5 | degC |  | average length of side (s) |  | 562 | 660
required freezer temp | -18 | degC
max average temp/day | 35 | degC |  | Internal Dimensions of: |  | fridge | freezer
Boat DC voltage system | 12 | V |  |  |  | mm | mm
1 watt-hr = | 3.413 | Btu |  | top width 1 (wt1) |  | 250 | 320
Fridge efficiency(1) | 136.5% |  |  | bottom width 1 (wb1) |  | 250 | 320
Freezer efficiency(1) | 107.2% |  |  | top width 2 (wt2) |  | 370 | 355
|  |  |  | bottom width 2 (wb2) |  | 370 | 355
| m^2 | ft^2 |  | average top width (wt) |  | 310 | 337.5
internal area of freezer (A) | 1.1498 | 12.3758 |  | average bottom width (wb) |  | 310 | 337.5
internal area of fridge (A) | 1.1016 | 11.8571 |  | length (L) |  | 730 | 650
effective area of freezer (Ae) (2) | 1.3106 | 14.1071 |  | height (h) |  | 312 | 360
effective area of fridge (Ae) (2) | 1.2328 | 13.2693 |  | average length of side |  | 312 | 360
| W-h/day | Btu/day | Ah/day |  | m^3 | ft^3 | litres
conduction heat load fridge | 163.3153 | 557.395 | 9.9705 | external volume of fridge | 0.30843 | 10.8905 | 308.4256
food heat load fridge | 74.2415 | 253.3863 | 4.5325 | internal volume of fridge | 0.070606 | 2.4931 | 70.6056
totals | 237.5568 | 810.7813 | 14.503 | external volume of freezer | 0.39971 | 14.1138 | 399.7125
conduction heat load freezer | 255.6174 | 872.4222 | 15.6056 | internal volume of freezer | 0.078975 | 2.7886 | 78.975
food heat load freezer | 267.4797 | 912.9081 | 20.7931
totals | 523.0971 | 1785.3303 | 36.3987
total power consumption | 760.6538 | 2596.1116 | 50.9017
(1) Based upon Nigel Calder's rule of thumb that 1 W-h of applied energy extracts 5Btu of heat energy for a fridge and 4 Btu for a freezer. Further inefficiencies of 10% were also added.
(2) The 'effective area' is the area used for heat load calculations and takes into account corner effects.
(3) Since the fish swims in water it has approx the same density.
Heat Load Due to Use
Constants |  |  |  | Fridge Calculation
1 ft^3 fish = 1 ft^3 water (3) | 62 | lbs |  | to chill 1 cu ft of fish |  | 2845.8 | Btu
latent heat of fusion of fish | 117 | Btu/lb
specific heat of fish | 0.85 | Btu/lb/degF |  | Freezer Calculation
specific heat of frozen fish | 0.44 | Btu/lb/degF |  | to chill 1 cu ft of fish from 95 to 32 degF |  | 3320.1 | Btu
Fridge recycling | 25% | per week |  | to freeze 1 cu ft of fish |  | 7254 | Btu
Freezer recycling | 20% | per week |  | to chill 1 cu ft of fish from 32 to 0 degF |  | 883.872 | Btu
[5 empty] | total | 11457.972

## Measurements
|  | Cold Box Temp |  | Ambient Temp Readings |  |  | Temp Difference
Date | Time | Fridge | Freezer | Max | Min | Average | Fridge | Freezer | #hrs | Fridge-hours | Freezer-hours
2013-01-03 | 12:00 | -10 | -15.1 | 13 | 13 | 13 | 23 | 28.1 | 1 | 23 | 28.1
| 13:00 | -8.8 | -11.4 | 13 | 13 | 13 | 21.8 | 24.4 | 1 | 21.8 | 24.4
| 14:00 | -6.7 | -8.7 | 13 | 13 | 13 | 19.7 | 21.7 | 1 | 19.7 | 21.7
| 15:00 | -4.9 | -6.8 | 13 | 13 | 13 | 17.9 | 19.8 | 1 | 17.9 | 19.8
| 16:00 | -3.5 | -5.2 | 13 | 13 | 13 | 16.5 | 18.2 | 1 | 16.5 | 18.2
| 17:00 | -2.2 | -3.9 | 12 | 12 | 12 | 14.2 | 15.9 | 1 | 14.2 | 15.9
2013-01-04 | 7:20 | 2.8 | 1.8 | 15 | 9 | 12 | 9.2 | 10.2 | 14.33 | 131.836 | 146.166
| 9:00 | 2.8 | 1.8 | 9 | 9 | 9 | 6.2 | 7.2 | 1.67 | 10.354 | 12.024
| 10:00 | 2.8 | 1.8 | 11 | 11 | 11 | 8.2 | 9.2 | 1 | 8.2 | 9.2
| 11:00 | 2.8 | 1.8 | 13 | 13 | 13 | 10.2 | 11.2 | 1 | 10.2 | 11.2
| 12:00 | 2.8 | 1.8 | 13 | 13 | 13 | 10.2 | 11.2 | 1 | 10.2 | 11.2
| 13:00 | 2.9 | 1.9 | 13 | 13 | 13 | 10.1 | 11.1 | 1 | 10.1 | 11.1
| 14:00 | 3.1 | 2.1 | 13 | 13 | 13 | 9.9 | 10.9 | 1 | 9.9 | 10.9
| 15:00 | 3.2 | 2.1 | 13 | 13 | 13 | 9.8 | 10.9 | 1 | 9.8 | 10.9
| 16:00 | 3.4 | 2.1 | 12 | 12 | 12 | 8.6 | 9.9 | 1 | 8.6 | 9.9
| 17:00 | 3.5 | 2.1 | 12 | 12 | 12 | 8.5 | 9.9 | 1 | 8.5 | 9.9
2013-01-05 | 9:00 | 3.3 | 2.2 | 14 | 10 | 12 | 8.7 | 9.8 | 16 | 139.2 | 156.8
| 10:00 | 3.3 | 2.2 | 10 | 10 | 10 | 6.7 | 7.8 | 1 | 6.7 | 7.8
| 11:00 | 3.3 | 2.2 | 10 | 10 | 10 | 6.7 | 7.8 | 1 | 6.7 | 7.8
| 12:00 | 3.8 | 2.3 | 11 | 11 | 11 | 7.2 | 8.7 | 1 | 7.2 | 8.7
| 13:00 | 3.7 | 2.4 | 11 | 11 | 11 | 7.3 | 8.6 | 1 | 7.3 | 8.6
| 14:00 | 3.8 | 2.4 | 11 | 11 | 11 | 7.2 | 8.6 | 1 | 7.2 | 8.6
| 15:00 | 3.9 | 2.5 | 11 | 11 | 11 | 7.1 | 8.5 | 1 | 7.1 | 8.5
| 16:00 | 3.9 | 2.5 | 11 | 11 | 11 | 7.1 | 8.5 | 1 | 7.1 | 8.5
| 17:00 | 4 | 2.8 | 11 | 11 | 11 | 7 | 8.2 | 1 | 7 | 8.2
2013-01-06 | 12:00 | 3.4 | 2.2 | 11 | 7 | 9 | 5.6 | 6.8 | 19 | 106.4 | 129.2
|  |  |  | Duration of experiment (hours) |  |  |  |  | 73
|  |  |  | Average Temperature Difference/hour (Fridge) |  |  |  |  | 8.667
|  |  |  | Average Temperature Difference/hour (Freezer) |  |  |  |  | 9.9081
|  |  |  | Specific heat of ice |  |  |  |  | 2.09 | kJ/kg/degK
|  |  |  | Latent heat of fusion of ice |  |  |  |  | 334 | kJ/kg
|  |  |  | 1 Watt-hour (W-h) |  |  |  |  | 3.6 | kJ
|  |  |  | Original Weight of Ice (Fridge) |  |  |  |  | 2.1 | kg
|  |  |  | Original Weight of Ice (Freezer) |  |  |  |  | 2.1 | kg
|  |  |  | Final Weight of Ice (Fridge) |  |  |  |  | 0.6 | kg
|  |  |  | Final Weight of Ice (Freezer) |  |  |  |  | 0.775 | kg
| Heat energy absorbed by Fridge (raising temp of ice to melting point+melting ice) | [7 empty] | 151.3583 | W-h
| Heat energy absorbed by Freezer (raising temp of ice to melting point+melting ice) | [7 empty] | 141.34 | W-h
| Heat energy absorbed by Fridge in a 24 hour period | [7 empty] | 49.7616 | W-h/day
| Heat energy absorbed by Freezer in a 24 hour period | [7 empty] | 46.4679 | W-h/day
|  |  | Calculation | Measurement
|  |  | W-h/day | W-h/day
|  | Fridge | 49.3 | 49.8
|  | Freezer | 45.9 | 46.5